## L9 3^4
Belmah Strategies Rubric for Conducting Design of Experiments
1 | Name of Researcher | [12 empty] | 10 | Experimental Design | [15 empty] | 14 | Response Graph
| Helen Thompson | [17 empty] | P | 1 | 2 | 2 | 1
[19 empty] | Q | 1 | 2 | 1 | 2
2 | Objective | [17 empty] | R | 1 | 1 | 2 | 2
| To achieve high spinning time | [13 empty] | 2 | A | B | C | D | 1 | 2 | 3 | 4 | TPM | NPM
[15 empty] | 1 | 60 | 1.2 | 10 | 10 | 2.22 | 2.48 | 2.57 | 2.38 | 2.4125 | 7.5993
3 | Problem Statement | [13 empty] | 2 | 60 | 1.7 | 14 | 12 | 1.39 | 1.74 | 2.38 | 2.19 | 1.925 | 5.0392
| The helicopter spins too fast. | [13 empty] | 3 | 60 | 2.2 | 18 | 14 | 2.44 | 2.12 | 1.77 | 1.96 | 2.0725 | 6.0924
[15 empty] | 4 | 70 | 1.2 | 14 | 14 | 3.02 | 3.31 | 2.7 | 2.73 | 2.94 | 9.2456
[15 empty] | 5 | 70 | 1.7 | 18 | 10 | 2.19 | 2.12 | 2.09 | 2.06 | 2.115 | 6.4972
[15 empty] | 6 | 70 | 2.2 | 10 | 12 | 3.18 | 2.54 | 2.6 | 2.22 | 2.635 | 8.1256
[15 empty] | 7 | 80 | 1.2 | 18 | 12 | 1.58 | 1.61 | 1.8 | 1.51 | 1.625 | 4.1419
[15 empty] | 8 | 80 | 1.7 | 10 | 14 | 1.6 | 1.7 | 1.8 | 1.55 | 1.6625 | 4.3577
[15 empty] | 9 | 80 | 2.2 | 14 | 10 | 1.61 | 1.8 | 1.8 | 1.32 | 1.6325 | 4.0127 | [5 empty] | 15 | Optimum factor selection
[33 empty] | Current TPM |  | Current NPM
[32 empty] | Source | TPM | OPT | NPM | OPT | Comments |  |  |  | Decision
[32 empty] | A | 1 | 2 | 1 | 2 | Use A1 to adjust to target |  |  |  | 2
[32 empty] | B | 2 | 1 | 2 | 1 | Does not matter which level |  |  |  | 1
[32 empty] | C | 3 | 1 | 3 | 1 | Use C2 to reduce loss |  |  |  | 1
[32 empty] | D | 4 | 3 | 4 | 3 | Use D2 to reduce loss |  |  |  | 3
4 | Quality Characteristic
| Name |  | Time of flight | [28 empty] | Predicted Value |  |  |  |  | Pred Proc Mean at Setting
| Unit |  | s | [28 empty] | Source | Decision | TPM | NPM |  | Decision | TPM | NPM
| Type |  | Larger the Better | [28 empty] | A | 2 | 2.5633 | 7.9561 |  | 1 | 2.1367 | 6.2436
[31 empty] | 16 | B | 1 | 2.3258 | 6.9956 |  | 2 | 1.9008 | 5.298
5 | Current Level of Problem | [30 empty] | C | 1 | 2.2367 | 6.6942 |  | 2 | 2.1658 | 6.0991
| Observation | Current | [11 empty] | 11 | [17 empty] | D | 3 |  |  |  | 2 | 2.0617 | 5.7689
| 1 | 2.37 | [12 empty] | Response Table | [16 empty] | Process m |  | 2.1133 | 6.1235 |  |  | 2.1133 | 6.1235
| 2 | 2.31 | [12 empty] | TPM | A | B | C | D |  |  |  | NPM | A | B | C | D |  |  |  |  | Predicted m |  | 2.8992 | 9.3989 |  |  | 1.925 | 5.0392
| 3 | 2.28 | [12 empty] | Level 1 | 2.1367 | 2.3258 | 2.2367 | 2.0533 |  |  |  | Level 1 | 6.2436 | 6.9956 | 6.6942 | 6.0364
| 4 | 2.54 | [12 empty] | Level 2 | 2.5633 | 1.9008 | 2.1658 | 2.0617 |  |  |  | Level 2 | 7.9561 | 5.298 | 6.0991 | 5.7689 |  |  |  |  | Predicted Value (TPM) must lie between [ 2.61, 3.18 ] s
| 5 | 2.34 | [12 empty] | Level 3 | 1.64 | 2.1133 | 1.9375 | 2.225 |  |  |  | Level 3 | 4.1707 | 6.0769 | 5.5771 | 6.5652 |  |  |  |  | Predicted Value (NPM) must lie between [ 8.5, 10.3 ] dB
| 6 | 2.38 | [12 empty] | Range | 0.92333 | 0.425 | 0.29917 | 0.17167 |  |  |  | Range | 3.7854 | 1.6976 | 1.117 | 0.7963
| 7 | 2.06 | [12 empty] | SSQ | 5.1251 | 1.0838 | 0.58662 | 0.22487 |  |  |  | SSQ | 21.5584 | 4.3324 | 1.8743 | 0.98529 |  |  |  |  | Confirmation Experiment
| 8 | 2.38 | [12 empty] | Rank | 1 | 2 | 3 | 4 |  |  |  | Rank | 1 | 2 | 3 | 4 | [8 empty] | P | 1 | 2 | 2 | 1
| 9 | 2.47 | [11 empty] | 12 | Opt | 2 | 1 | 1 | 3 |  |  |  | Opt | 2 | 1 | 1 | 3 | [8 empty] | Q | 1 | 2 | 1 | 2
| 10 | 2.25 | [33 empty] | R | 1 | 1 | 2 | 2
[15 empty] | Analysis of Variance | [17 empty] | A | B | C | D | 1 | 2 | 3 | 4 | TPM | NPM
6 | Quality Loss Function | [13 empty] | Source | Pool | SSQ | DOF | VAR | Ftest | SSq | Rho | Source | Pool | SSQ | DOF | VAR | Ftest | SSq | Rho |  | Op C 1 | 2 | 1 | 1 | 3 | 2.75 | 2.97 | 2.85 | 2.96 | 2.8825 | 9.1785
[15 empty] | A | 0 | 5.1251 | 2 | 2.5625 | 35.3442 | 4.9801 | 55.9683 | A | 0 | 21.5584 | 2 | 10.7792 | 21.8803 | 20.5731 | 71.5577 | 17 | Op C 2 | 1 | 2 | 2 | 2 | 3.02 | 3.31 | 2.7 | 2.73 | 2.94 | 9.2456
| Loss | 10 | $ |  |  | Loss | [8 empty] | B | 0 | 1.0838 | 2 | 0.54188 | 7.4739 | 0.93875 | 10.5501 | B | 0 | 4.3324 | 2 | 2.1662 | 4.3971 | 3.3471 | 11.6419
| Target | 3.5 | s |  |  | 77727.6135 | [8 empty] | C | 0 | 0.58662 | 2 | 0.29331 | 4.0455 | 0.44161 | 4.963 | C | 0 | 1.8743 | 2 | 0.93716 | 1.9023 | 0.88904 | 3.0923 |  | TPM lies within the Predicted value.
| Spec/Tol | 3 | s |  |  | 63946.7 | [8 empty] | D | 1 | 0.22487 | 2 | 0.11243 |  |  |  | D | 1 | 0.98529 | 2 | 0.49264 |  |  |  |  | NPM lies within the Predicted value.
| k | 90 | $ / s2 |  |  | 52609.1083 | [8 empty] | Error | 1 | 1.8777 | 27 | 0.069544 | [12 empty] | Proceed to Full Scale Implementation
| Variability | NA | s2 |  |  | 43281.6436 | [8 empty] | Pooled |  | 2.1026 | 29 | 0.072502 | 1 | 2.5376 | 28.5185 | Pooled |  | 0.98529 | 2 | 0.49264 | 1 | 3.9412 | 13.7082
| Bias | NA | s2 |  |  | 35607.9153 | [8 empty] | St |  | 8.898 | 35 | 0.25423 |  | 8.898 | 100 | St |  | 28.7504 | 8 | 3.5938 |  | 28.7504 | 100 |  | Full Scale Implementation
| Combined | 16.6173 | s2 |  |  | 29294.7201 | [8 empty] | SM |  | 160.7824 | 1 |  |  |  |  | SM |  | 337.4741 | 1 | [5 empty] | No | Before | After | Target
| Total | 16.6173 | $ / Piece |  |  | 24100.8387 | [8 empty] | ST |  | 169.6804 | 36 |  |  |  |  | ST |  | 366.2245 | 9 | [5 empty] | 1 | 2.37 | 3.02 | 3.5
[32 empty] | 2 | 2.31 | 2.87 | 3.5
7 | Cause-Effect Diagram | [7 empty] | Engineering Diagram | [5 empty] | Pool | 3 | Factors are included in model. | [5 empty] | Pool | 3 | Factors are included in model. | [6 empty] | 3 | 2.28 | 3.01 | 3.5
[15 empty] | Critical F ratio |  | 3.2674 | F at 0.05 and 29 deg of frdm |  |  |  |  | Critical F ratio |  | 4.459 | F at 0.05 and 2 deg of frdm | [5 empty] | 4 | 2.54 | 3.02 | 3.5
[15 empty] | Factor | 18 | 0.11472 | Conf. Int. for Factor Mean |  |  |  |  | Factor | 4.5 | 0.69868 | Conf. Int. for Factor Mean |  |  |  |  | 18 | 5 | 2.34 | 3.1 | 3.5
[15 empty] | Mean | 7 | 0.18396 | Conf. Int. for Expt. Mean |  |  |  |  | Mean | 6 | 0.60507 | Conf. Int. for Expt. Mean | [5 empty] | 6 | 2.38 | 2.97 | 3.5
[15 empty] | Pre Mean | 5 | 0.28499 | Conf. Int. for Predicted Mean |  |  |  |  | Pre Mean | 5 | 0.89747 | Conf. Int. for Predicted Mean | [5 empty] | 7 | 2.06 | 2.85 | 3.5
[32 empty] | 8 | 2.38 | 2.93 | 3.5
[15 empty] | Factors / Levels TPM | [7 empty] | Factors / Levels NPM | [8 empty] | 9 | 2.47 | 3.05 | 3.5
[14 empty] | 13 | [17 empty] | 10 | 2.25 | 2.96 | 3.5
[15 empty] | A1 | 2.1367 | 2.0219 | 2.2514 |  |  |  |  | A1 | 6.2436 | 5.5449 | 6.9423
[15 empty] | A2 | 2.5633 | 2.4486 | 2.6781 |  |  |  |  | A2 | 7.9561 | 7.2574 | 8.6548 | [5 empty] | Gain Calculations
[15 empty] | A3 | 1.64 | 1.456 | 1.824 |  |  |  |  | A3 | 4.1707 | 3.5657 | 4.7758
[32 empty] | Loss | 10 | 10 | $
[15 empty] | B1 | 2.3258 | 2.2111 | 2.4406 |  |  |  |  | B1 | 6.9956 | 6.2969 | 7.6943 | [5 empty] | Target | 3.5 | 3.5 | s
8 | P-Diagram | [13 empty] | B2 | 1.9008 | 1.7861 | 2.0156 |  |  |  |  | B2 | 5.298 | 4.5993 | 5.9967 | [5 empty] | Spec/Tol | 3 | 3 | s
[15 empty] | B3 | 2.1133 | 1.9294 | 2.2973 |  |  |  |  | B3 | 6.0769 | 5.4718 | 6.6819 | [5 empty] | k | 90 | 90 | $ / s2
[31 empty] | 19 | Variability | NA | NA | s2
[15 empty] | C1 | 2.2367 | 2.1219 | 2.3514 |  |  |  |  | C1 | 6.6942 | 5.9955 | 7.3929 | [5 empty] | Bias | NA | NA | s2
[15 empty] | C2 | 2.1658 | 2.0511 | 2.2806 |  |  |  |  | C2 | 6.0991 | 5.4005 | 6.7978 | [5 empty] | Combined | 16.6173 | 10.3356 | s2
[15 empty] | C3 | 1.9375 | 1.7535 | 2.1215 |  |  |  |  | C3 | 5.5771 | 4.9721 | 6.1822 | [5 empty] | Total | 16.6173 | 10.3356 | $ / Piece
[32 empty] | Cost |  | 37.8022 | % Improvement in Cost
[15 empty] | D1 | 2.0533 | 1.9386 | 2.1681 |  |  |  |  | D1 | 6.0364 | 5.3377 | 6.7351
[15 empty] | D2 | 2.0617 | 1.9469 | 2.1764 |  |  |  |  | D2 | 5.7689 | 5.0702 | 6.4676 | [5 empty] | Conclusion
[15 empty] | D3 | 2.225 | 2.041 | 2.409 |  |  |  |  | D3 | 6.5652 | 5.9601 | 7.1703 | [5 empty] | Optimum factors and levels were identified objectively.
Before After graph shows a BREAKTHROUGH improvement.
[15 empty] | Purple Text: Key in by User | [16 empty] | The experiment resulted in a cost improvement of 0 %.
9 | Factors for study | [13 empty] | Blue Text: Calculated by software | [16 empty] | iCT-M provides an easier, faster, better DOE approach.
| Control | Description |  | Level 1 | Level 2 | Level 3 | Units | Noise | Description |  | Level 1 | Level 2 | Units |  | Note: This rubric is intended to show basic Robust Design and not advanced usage.
| A | Paper type |  | 60 | 70 | 80 | gsm | P | Timing person |  | Jack | Jill | - |  | See the full version at http://www.ict-m.com | [15 empty] | 20
| B | Body width |  | 1.2 | 1.7 | 2.2 | cm | Q | Stopwatch |  | Casio | Sharp | -
| C | Body length |  | 10 | 14 | 18 | cm | R | Location |  | Draught | Still | -
| D | Wing length |  | 10 | 12 | 14 | cm
| Value | Spec | Target |  | 3 | Selection of Quality Characteristic
| 1.75 | 29.3878 | 3.5
| 1.8375 | 26.6556 | 3.5 |  | Calculation table
| 1.9294 | 24.1774 | 3.5 |  | A | B | C | D |  | A | B | C | D
| 2.0258 | 21.9296 | 3.5 |  | 60 | 1.2 | 10 | 10 |  | 60 | 1.2 | 10 | 10 |  |  | 1.3633 |  | 0.93667
| 2.1271 | 19.8908 | 3.5 |  | A | B | C | D |  | A | B | C | D |  |  | 0.93667 |  | 0.93667
| 2.2335 | 18.0415 | 3.5 |  | 70 | 1.7 | 14 | 12 |  | 70 | 1.7 | 14 | 12 |  |  | 1.86 |  | 0.93667
| 2.3452 | 16.3642 | 3.5 |  | A | B | C | D |  | A | B | C | D
| 2.4624 | 14.8428 | 3.5 |  | 80 | 2.2 | 18 | 14 |  | 80 | 2.2 | 18 | 14
| 2.5855 | 13.4629 | 3.5
| 2.7148 | 12.2112 | 3.5
| 2.8506 | 11.0759 |  |  | 1 | 1 | 1 | 1 |  | 60 | 1.2 | 10 | 10
| 2.9931 | 10.0462 |  |  | 1 | 2 | 2 | 2 |  | 60 | 1.7 | 14 | 12
| 3.1427 | 9.1122 |  |  | 1 | 3 | 3 | 3 |  | 60 | 2.2 | 18 | 14
| 3.2999 | 8.265 |  |  | 2 | 1 | 2 | 3 |  | 70 | 1.2 | 14 | 14
| 3.4649 | 7.4966 |  |  | 2 | 2 | 3 | 1 |  | 70 | 1.7 | 18 | 10
| 3.6381 | 6.7997 |  |  | 2 | 3 | 1 | 2 |  | 70 | 2.2 | 10 | 12
| 3.82 | 6.1675 |  |  | 3 | 1 | 3 | 2 |  | 80 | 1.2 | 18 | 12
| 4.011 | 5.5941 |  |  | 3 | 2 | 1 | 3 |  | 80 | 1.7 | 10 | 14
| 4.2116 | 5.074 |  |  | 3 | 3 | 2 | 1 |  | 80 | 2.2 | 14 | 10
| 4.4222 | 4.6023
| 4.6433 | 4.1744
Note on D24: Dr Nic: Enter the Name of the Quality Characteristic
Note on D25: Dr Nic: Enter the unit of the Response
Note on D26: Dr Nic: Select the characteristic type
Note on D45: DrNic: For Nominal-the-best, Spec/Tol value cannot be equal to the Target value.
Note on T7: Dr Nic: Enter 1 for Coded Display Enter 2 for Label Display
Note on T52: Dr Nic: Try changing the number of factors retained in the model
A dynamic FREE version
of this rubric by
Belmah Strategies
can be downloaded at
http://www.ict-m.com